## Summary
TestID | [7 empty] | Total demerits
Year/Make/Model | [7 empty] | Without HBA | 141
[8 empty] | With HBA (if equipped) | 141
Headlight Information
Adaptive Type
Low Beam Type
High Beam Type
|  | 5 lux distances | [8 empty] | Visibility Demerits |  | Visibility Demerits with HBA (if equipped) |  | Glare demerits
|  | Left edge |  |  | Right Edge |  |  |  | Glare Average ok? | Glare over boundary
HL Condition | Curve Type | Avg | Min | Max | Avg | Min | Max | Glare OK?
High beams, adaptive | 150L | [9 empty] | 3.5 |  | 3.5 |  | n/a
High beams | 250L | [9 empty] | 4 |  | 4 |  | n/a
High beams | 150R | [9 empty] | 3.5 |  | 3.5 |  | n/a
High beams | 250R | [9 empty] | 4 |  | 4 |  | n/a
High beams | Straight | [9 empty] | 15 | 15 | 15 | 15 | n/a
Low beams | 150L | [9 empty] | 9 |  | 9 |  | 0
Low beams | 250L | [9 empty] | 10.5 |  | 10.5 |  | 0
Low beams | 150R | [9 empty] | 9 |  | 9 |  | 0
Low beams | 250R | [9 empty] | 10.5 |  | 10.5 |  | 0
Low beams | Straight | [9 empty] | 27 | 30 | 27 | 30 | 0
[11 empty] | 141 |  | 141 |  | 0

## Aim Information
Setup Information
Distance from vehicle CL to LB CL | cm
Distance to wall (>25') | cm
Optical aim type
Left Headlamp |  | Right Headlamp
Lamp height | cm | Lamp height | cm
SAE aim adjustment for lamp height | ° | SAE aim adjustment for lamp height | °
Target aim relative to lamp height | cm | Target aim relative to lamp height | cm
Target aim height | cm | Target aim height | cm
Initial aim height | cm | Initial aim height | cm
Initial aim high/low | ° | Initial aim high/low | °